## Flyback driver Cool-Tip
Source: | C:\Users\sda\Desktop\Projekte\PlasmaSolution (MSCA)\Device construction\Power supplies\Flyback driver Cool-Tip v1.0.0\Flyback driver Cool-Tip v0.1.3\Flyback driver Cool-Tip.sch
Date: | 2020-03-03 19:05
Tool: | Eeschema (5.1.2)-1
Generator: | C:\Program Files\KiCad\bin\scripting\plugins/bom_csv_grouped_by_value.py
Component Count: | 14
Individual Components:
Item | Qty | Reference(s) | Value | LibPart | Footprint | Datasheet
|  | D1 | UF4007 | Diode:UF5408 | Diode_THT:D_DO-201AD_P5.08mm_Vertical_AnodeUp | http://www.vishay.com/docs/88756/uf5400.pdf
|  | J1 | +24V | Connector_Generic:Conn_01x02 | TerminalBlock_Phoenix:TerminalBlock_Phoenix_MKDS-3-2-5.08_1x02_P5.08mm_Horizontal | ~
|  | J2 | +5..20V | Connector_Generic:Conn_01x03 | TerminalBlock_Phoenix:TerminalBlock_Phoenix_MKDS-1,5-3-5.08_1x03_P5.08mm_Horizontal | ~
|  | J3 | PWM IN | Connector_Generic:Conn_01x02 | TerminalBlock_Phoenix:TerminalBlock_Phoenix_MKDS-1,5-2-5.08_1x02_P5.08mm_Horizontal | ~
|  | J4 | TRAFO | Connector_Generic:Conn_01x02 | TerminalBlock_Phoenix:TerminalBlock_Phoenix_MKDS-3-2-5.08_1x02_P5.08mm_Horizontal | ~
|  | J3A1 | DuPoint_01x02 | Connector_Generic:Conn_01x02 | Connector_PinHeader_2.54mm:PinHeader_1x02_P2.54mm_Vertical | ~
|  | Q1 | TIP41C | Transistor_BJT:TIP41C | Package_TO_SOT_THT:TO-220-3_Vertical | https://www.centralsemi.com/get_document.php?cmp=1&mergetype=pd&mergepath=pd&pdf_id=tip41.PDF
|  | Q2 | IPW60 | Transistor_IGBT:IRG4PF50W | Package_TO_SOT_THT:TO-247-3_Vertical | http://www.irf.com/product-info/datasheets/data/irg4pf50w.pdf
|  | R1 | 330R | Device:R | Resistor_THT:R_Axial_DIN0411_L9.9mm_D3.6mm_P12.70mm_Horizontal | ~
|  | R2 | 47R | Device:R | Resistor_THT:R_Axial_DIN0411_L9.9mm_D3.6mm_P12.70mm_Horizontal | ~
|  | R3 | 4R7 | Device:R | Resistor_THT:R_Axial_DIN0411_L9.9mm_D3.6mm_P12.70mm_Horizontal | ~
|  | U1 | L7812 | Regulator_Linear:L7812 | Package_TO_SOT_THT:TO-220-3_Vertical | http://www.st.com/content/ccc/resource/technical/document/datasheet/41/4f/b3/b0/12/d4/47/88/CD00000444.pdf/files/CD00000444.pdf/jcr:content/translations/en.CD00000444.pdf
|  | Z1 | ZD20 | Device:D_Zener | Diode_THT:D_DO-41_SOD81_P2.54mm_Vertical_KathodeUp | ~
|  | Z2 | ZD5 | Device:D_Zener | Diode_THT:D_DO-41_SOD81_P2.54mm_Vertical_KathodeUp | ~
Collated Components:
Item | Qty | Reference(s) | Value | LibPart | Footprint | Datasheet
1 | 1 | D1 | UF4007 | Diode:UF5408 | Diode_THT:D_DO-201AD_P5.08mm_Vertical_AnodeUp | http://www.vishay.com/docs/88756/uf5400.pdf
2 | 1 | J1 | +24V | Connector_Generic:Conn_01x02 | TerminalBlock_Phoenix:TerminalBlock_Phoenix_MKDS-3-2-5.08_1x02_P5.08mm_Horizontal | ~
3 | 1 | J2 | +5..20V | Connector_Generic:Conn_01x03 | TerminalBlock_Phoenix:TerminalBlock_Phoenix_MKDS-1,5-3-5.08_1x03_P5.08mm_Horizontal | ~
4 | 1 | J3 | PWM IN | Connector_Generic:Conn_01x02 | TerminalBlock_Phoenix:TerminalBlock_Phoenix_MKDS-1,5-2-5.08_1x02_P5.08mm_Horizontal | ~
5 | 1 | J4 | TRAFO | Connector_Generic:Conn_01x02 | TerminalBlock_Phoenix:TerminalBlock_Phoenix_MKDS-3-2-5.08_1x02_P5.08mm_Horizontal | ~
6 | 1 | J3A1 | DuPoint_01x02 | Connector_Generic:Conn_01x02 | Connector_PinHeader_2.54mm:PinHeader_1x02_P2.54mm_Vertical | ~
7 | 1 | Q1 | TIP41C | Transistor_BJT:TIP41C | Package_TO_SOT_THT:TO-220-3_Vertical | https://www.centralsemi.com/get_document.php?cmp=1&mergetype=pd&mergepath=pd&pdf_id=tip41.PDF
8 | 1 | Q2 | IPW60 | Transistor_IGBT:IRG4PF50W | Package_TO_SOT_THT:TO-247-3_Vertical | http://www.irf.com/product-info/datasheets/data/irg4pf50w.pdf
9 | 1 | R1 | 330R | Device:R | Resistor_THT:R_Axial_DIN0411_L9.9mm_D3.6mm_P12.70mm_Horizontal | ~
10 | 1 | R2 | 47R | Device:R | Resistor_THT:R_Axial_DIN0411_L9.9mm_D3.6mm_P12.70mm_Horizontal | ~
11 | 1 | R3 | 4R7 | Device:R | Resistor_THT:R_Axial_DIN0411_L9.9mm_D3.6mm_P12.70mm_Horizontal | ~
12 | 1 | U1 | L7812 | Regulator_Linear:L7812 | Package_TO_SOT_THT:TO-220-3_Vertical | http://www.st.com/content/ccc/resource/technical/document/datasheet/41/4f/b3/b0/12/d4/47/88/CD00000444.pdf/files/CD00000444.pdf/jcr:content/translations/en.CD00000444.pdf
13 | 1 | Z1 | ZD20 | Device:D_Zener | Diode_THT:D_DO-41_SOD81_P2.54mm_Vertical_KathodeUp | ~
14 | 1 | Z2 | ZD5 | Device:D_Zener | Diode_THT:D_DO-41_SOD81_P2.54mm_Vertical_KathodeUp | ~